## Sterownik
Line # | Name | Description | Designator | Revision ID | Revision State | Revision Status | Quantity | TargetPrice | Manufacturer 1 | Manufacturer Part Number 1 | Manufacturer Lifecycle 1 | Supplier 1 | Supplier Part Number 1 | Supplier Unit Price 1 | Supplier Subtotal 1
| TPN19008QM | No Description Available | M1, M2, M3, M4, M5, M6 |  | Not managed |  | 6 | 0.68 | Toshiba | TPN19008QM,LQ | Unknown | Digi-Key | 264-TPN19008QMLQCT-ND | 2.99 | 17.92
| CRE2512-FZ-R003E-3 | RES 0.003 OHM 1% 3W 2512 | R1, R2 | CMP-07231-007668-1 | New From Design | Up to date | 2 | 0.55 | Bourns | CRE2512-FZ-R003E-3 | Volume Production | Digi-Key | CRE2512-FZ-R003E-3CT-ND | 2.42 | 4.83
| TMC4671-LA | SERVO CONTROLLER IC, QFN76 | U1 | CMP-237673-000008-1 | New From Design | Up to date | 1 | 9.44 | Trinamic | TMC4671-LA | Unknown | Digi-Key | 1460-TMC4671-LA-ND | 41.47 | 41.47
| AD8418BRMZ | IC CURR SENSE 1 CIRCUIT 8MSOP | U2, U4 | CMP-09116-000026-1 | New From Design | Up to date | 2 | 3.09 | Analog Devices | AD8418BRMZ | Volume Production | Digi-Key | 505-AD8418BRMZ-ND | 13.57 | 27.15
| TMC6100-LA | No Description Available | U3 |  | Not managed |  | 1 | 5.7 | Trinamic | TMC6100-LA | Unknown | Digi-Key | 1460-TMC6100-LA-ND | 25.04 | 25.04
| ASE-25.000MHZ-LR-T | XTAL Oscillator 25MHz ±25ppm CMOS 3.3V 4-SMD 3.2mm x 2.5mm | Y? | CMP-27762-000357-1 | New From Design | Up to date | 1 | 1.07 | Abracon | ASE-25.000MHZ-LR-T | Unknown | Digi-Key | 535-13429-1-ND | 4.7 | 4.7