## Sterownik2
Line # | Name | Description | Designator | Revision ID | Revision State | Revision Status | Quantity | TargetPrice | Manufacturer 1 | Manufacturer Part Number 1 | Manufacturer Lifecycle 1 | Supplier 1 | Supplier Part Number 1 | Supplier Unit Price 1 | Supplier Subtotal 1
| GRM188R71H104KA93D | Chip Capacitor, 0.1 uF, +/- 10%, 50 V, -55 to 125 degC, 0603 (1608 Metric), RoHS, Tape and Reel | C201, C207, C301, C302, C303, C305, C307, C308, C309, C310, C311, C312, C314, C318 | CMP-2100-03643-1 | Released | Up to date | 14 | 0 | KEMET | C0603X104K5RAC3316 | Unknown | Digi-Key | 399-C0603X104K5RAC3316CT-ND | 0.56672 | 7.93
| C0603C222K5RACTU | CAP CER 2200PF 50V X7R 0603 | C202, C210 | CMP-1035-02039-3 | New From Design | Up to date | 2 | 0 | KEMET | C0603C222K5RACTU | Volume Production | Newark | 01H7265 | 0.00879 | 0.01757
| UMK107B7474KA-TR | None | C203, C205, C206, C315 | CMP-14477-000135-2 | New From Design | Up to date | 4 | 0 | Taiyo Yuden | UMK107B7474KA-TR | Volume Production | Newark | 89T1077 | 0.11422 | 0.45689
| C0603C223K1RACTU | CAP CER 0.022UF 100V X7R 0603 | C204 | CMP-2006-03137-2 | New From Design | Up to date | 1 | 0 | KEMET | C0603C223K1RACTU | Volume Production | Newark | 50AC8433 | 0.14937 | 0.14937
| EMK107BB7225KA-T | Multilayer Ceramic Capacitor 2.2uF 16V X7R 10% SMD 0603 T/R | C208, C209 | CMP-14477-000078-3 | New From Design | Up to date | 2 | 0 | Taiyo Yuden | EMK107BB7225KA-T | Volume Production | Mouser | 963-EMK107BB7225KA-T | 1.19 | 2.37
| C0805C475K4RACTU |  | C304, C313 | CMP-2007-01048-1 | Released | Up to date | 2 | 0 | KEMET | C0805C475K4RACTU | Unknown | Newark | 36X2757 | 0.43053 | 0.86107
| C2012X7R2A104K125AA | Chip Capacitor, 100 nF, +/- 10%, 100 V, -55 to 1255 degC, 0805 (2012 Metric), RoHS, Tape and Reel | C306, C316, C317 | CMP-2000-05453-1 | Released | Up to date | 3 | 0 | TDK | C2012X7R2A104K | Unknown | Newark | 87R4068 | 0.14058 | 0.42175
| CL32B225KCJSNNE | Cap Ceramic 2.2uF 100V X7R ±10% SMD 1210 +125°C Embossed T/R | C601, C602, C603 | CMP-13271-002674-1 | New From Design | Up to date | 3 | 0 | Samsung | CL32B225KCJSNNE | Volume Production | Arrow Electronics | CL32B225KCJSNNE | 1.84 | 5.52
| TPN19008QM | No Description Available | M601, M602, M603, M604, M605, M606 |  | Not managed |  | 6 | 0.68 | Toshiba | TPN19008QM,LQ | Unknown | Digi-Key | 264-TPN19008QMLQCT-ND | 2.99 | 17.92
| ERJ-3EKF1001V |  | R201, R202, R301 | CMP-2000-00180-1 | Released | Up to date | 3 | 0 | Panasonic | ERJ3EKF1001V | Volume Production | Newark | 90W3099 | 0.0615 | 0.18451
| ERJ-3EKF4702V | Chip Resistor, 47 KOhm, +/- 1%, 0.1 W, -55 to 155 degC, 0603 (1608 Metric), RoHS, Tape and Reel | R302 | CMP-2000-00523-2 | Released | Up to date | 1 | 0 | Panasonic | ERJ3EKF4702V | Volume Production | Newark | 85Y8750 | 0.08786 | 0.08786
| ERJ-3EKF10R0V | RES SMD 10 OHM 1% 1/10W 0603 | R601, R602, R604, R605, R606, R607 | CMP-2000-00195-2 | New From Design | Up to date | 6 | 0 | Panasonic | ERJ3EKF10R0V | Volume Production | Newark | 90W3094 | 0.01318 | 0.07908
| CRE2512-FZ-R003E-3 | RES 0.003 OHM 1% 3W 2512 | R603, R608 | CMP-07231-007668-1 | New From Design | Up to date | 2 | 0.55 | Bourns | CRE2512-FZ-R003E-3 | Volume Production | Digi-Key | CRE2512-FZ-R003E-3CT-ND | 2.42 | 4.83
| TMC4671-LA | SERVO CONTROLLER IC, QFN76 | U1 | CMP-237673-000008-1 | New From Design | Up to date | 1 | 9.44 | Trinamic | TMC4671-LA | Unknown | Digi-Key | 1460-TMC4671-LA-ND | 41.47 | 41.47
| AD8418BRMZ | IC CURR SENSE 1 CIRCUIT 8MSOP | U2, U4 | CMP-09116-000026-1 | New From Design | Up to date | 2 | 3.09 | Analog Devices | AD8418BRMZ | Volume Production | Digi-Key | 505-AD8418BRMZ-ND | 13.57 | 27.15
| TMC6100-LA | No Description Available | U3 |  | Not managed |  | 1 | 5.7 | Trinamic | TMC6100-LA | Unknown | Digi-Key | 1460-TMC6100-LA-ND | 25.04 | 25.04
| ASE-25.000MHZ-LR-T | XTAL Oscillator 25MHz ±25ppm CMOS 3.3V 4-SMD 3.2mm x 2.5mm | Y? | CMP-27762-000357-1 | New From Design | Up to date | 1 | 1.07 | Abracon | ASE-25.000MHZ-LR-T | Unknown | Digi-Key | 535-13429-1-ND | 4.7 | 4.7