## Sterownik3
Line # | Name | Description | Designator | Revision ID | Revision State | Revision Status | Quantity | TargetPrice | Variant | Manufacturer 1 | Manufacturer Part Number 1 | Manufacturer Lifecycle 1 | Supplier 1 | Supplier Part Number 1 | Supplier Unit Price 1 | Supplier Subtotal 1
| CAN | PCB header, nominal cross section: 0.5 mm?, color: black, nominal current: 6 A, rated voltage (III/2): 160 V, contact surface: Tin, type of contact: Male connector, Number of potentials: 4, Number of rows: 1, Number of positions per row: 4, number of connections: 4, product range: PTSM 0,5/..-HH-THR, pitch: 2.5 mm, mounting: THR soldering, pin layout: Linear pinning, solder pin [P]: 2.1 mm, Stecksystem: COMBICON COMPACT PTSM, Locking: without, type of packaging: 32 mm wide tape | J402 |  | Not managed |  | 1 | 0 | Prefered |  | 1778641 |  | Digi-Key | 277-2310-1-ND
| ENC_SPI | PCB header, nominal cross section: 0.5 mm?, color: black, nominal current: 6 A, rated voltage (III/2): 160 V, contact surface: Tin, type of contact: Male connector, Number of potentials: 5, Number of rows: 1, Number of positions per row: 5, number of connections: 5, product range: PTSM 0,5/..-HH-THR, pitch: 2.5 mm, mounting: THR soldering, pin layout: Linear pinning, solder pin [P]: 2.1 mm, Stecksystem: COMBICON COMPACT PTSM, Locking: without, type of packaging: 32 mm wide tape | J405 |  | Not managed |  | 1 | 0 | Prefered |  | 1778599 |  | Digi-Key | 277-2305-1-ND
| XT60+MR60 |  | P410 |  | Not managed |  | 1 | 0 | Prefered
| 1k |  | R107, R108, R110, R201, R202, R203, R303, R305, R306, R310, R311, R505, R506, R507, R508, R509, R510 |  | Unknown server |  | 17 | 0.08699 | Prefered | Panasonic | ERJ3EKF1001V | Volume Production | Digi-Key | P1.00KHCT-ND | 0.08699 | 14.79
| 1nF | CAP CER 1000PF 100V 10% X7R 0603 | C101, C104, C106 |  | Unknown server |  | 3 | 0.13355 | Prefered | KEMET | C0603C102K1RACTU | Volume Production | Digi-Key | 399-C0603C102K1RAC7867CT-ND | 0.13355 | 6.68
| 1uF | Cap Ceramic 1uF 25V X5R ±10% Pad SMD 0603 +85°C T/R | C321, C327, C505, C510, C511 |  | Unknown server |  | 5 | 0.07468 | Prefered | Samsung | CL10A105KA8NNNC | Volume Production | Digi-Key | 1276-1102-1-ND | 0.07468 | 3.73
| 2.2nF |  | C202, C210 |  | Unknown server |  | 2 | 0.28995 | Prefered | Vishay | VJ0603Y222KXACW1BC | Volume Production | Digi-Key | 720-1600-1-ND | 0.28995 | 5.8
| 2.2uF | Cap Ceramic 2.2uF 100V X7R ±10% SMD 1210 +125°C Embossed T/R | C601, C602, C603 |  | Unknown server |  | 3 | 1.32 | Prefered | Samsung | CL32B225KCJSNNE | Volume Production | Digi-Key | 1276-3362-1-ND | 1.32 | 39.67
| 2.2uF | Multilayer Ceramic Capacitor 2.2uF 16V X7R 10% SMD 0603 T/R | C208, C209 |  | Unknown server |  | 2 | 0.81713 | Prefered | Taiyo Yuden | EMK107BB7225KA-T | Volume Production | Digi-Key | 587-5835-1-ND | 0.81713 | 16.34
| 4.7k | Precision Thick Film Chip Resistor, 4.7 KOhm, +/- 1%, -55 to 155 degC, 0603 (1608 Metric), RoHS, Tape and Reel | R101, R103, R105, R301, R302, R308, R309 |  | Unknown server |  | 7 | 0.04086 | Prefered | Yageo | RC0603FR-074K7L | Volume Production | Digi-Key | 311-4.70KHRCT-ND | 0.04086 | 4.09
| 4.7uF |  | C304, C313 |  | Unknown server |  | 2 | 0.68095 | Prefered | KEMET | C0805C475K4RACTU | Volume Production | Digi-Key | 399-C0805C475K4RAC7800CT-ND | 0.68095 | 13.62
| 8MHz | Crystal 8MHz ±20ppm 18pF SMD-2 6mm x 3.5mm | Y501 |  | Unknown server |  | 1 | 2.55 | Prefered | Abracon | ABM7-8.000MHZ-D2Y-T |  | Digi-Key | 535-9831-1-ND | 2.55 | 25.52
| 10K | Chip Resistor, 10 KOhm, +/- 1%, 0.1 W, -55 to 155 degC, 0603 (1608 Metric), RoHS, Tape and Reel | R113, R501, R504 |  | Unknown server |  | 3 | 0.0659 | Prefered | Bourns | CR0603-FX-1002ELF | Volume Production | Digi-Key | CR0603-FX-1002ELFCT-ND | 0.0659 | 1.98
| 10K NTC | NTC Thermistor for Temperature Sensor, 0603, 10kΩ, 1%, 0.1mA, 5V | R307 |  | Unknown server |  | 1 | 0.82153 | Prefered | Murata | NCP18XV103J03RB | Volume Production | Digi-Key | 490-6944-1-ND | 0.82153 | 8.22
| 10R | RES SMD 10 OHM 1% 1/10W 0603 | R601, R602, R604, R605, R606, R607 |  | Unknown server |  | 6 | 0.08699 | Prefered | Panasonic | ERJ3EKF10R0V | Volume Production | Digi-Key | P10.0HCT-ND | 0.08699 | 8.7
| 10uF | 10uF 10V ±10% 3Ω 1206 SMD Tantalum Capacitor | C329 |  | Unknown server |  | 1 | 1.09 | Prefered | Kyocera AVX | TAJA106K010RNJ | Volume Production | Digi-Key | 478-1654-1-ND | 1.09 | 10.94
| 16MHz | Crystal 16MHz ±20ppm (Tol) ±30ppm (Stability) 18pF FUND 80Ω 4-Pin SMD T/R | Y502 |  | Unknown server |  | 1 | 1.67 | Prefered | Abracon | ABM8G-16.000MHZ-18-D2Y-T |  | Digi-Key | 535-10267-1-ND | 1.67 | 16.74
| 18pF | C0603 18 pF X8R 30ppm/°C 10.00% 16 V | C501, C502, C503, C504 |  | Unknown server |  | 4 | 0.08786 | Prefered | KEMET | C0603C180K4HAC7867 |  | Digi-Key | 399-C0603C180K4HAC7867CT-ND | 0.08786 | 4.39
| 22nF | CAP CER 0.022UF 100V X7R 0603 | C204 |  | Unknown server |  | 1 | 0.14498 | Prefered | KEMET | C0603C223K1RACTU | Volume Production | Digi-Key | 399-C0603C223K1RAC7867CT-ND | 0.14498 | 1.45
| 22R | 22Ω ±5% 0.1W 0603 Thick Film Chip Resistor AEC-Q200 compliant | R502, R503 |  | Unknown server |  | 2 | 0.0615 | Prefered | Stackpole Electronics | RMCF0603JT22R0 | Volume Production | Digi-Key | RMCF0603JT22R0CT-ND | 0.0615 | 1.23
| 47K | Chip Resistor, 47 KOhm, +/- 1%, 0.1 W, -55 to 155 degC, 0603 (1608 Metric), RoHS, Tape and Reel | R304 |  | Unknown server |  | 1 | 0.1933 | Prefered | Panasonic | ERJ-3GEYJ473V | Volume Production | Digi-Key | P47KGCT-ND | 0.1933 | 1.93
| 100nF | Chip Capacitor, 0.1 uF, +/- 10%, 50 V, -55 to 125 degC, 0603 (1608 Metric), RoHS, Tape and Reel | C103, C108, C201, C207, C211, C212, C301, C302, C303, C305, C307, C308, C309, C310, C311, C312, C314, C317, C319, C320, C330, C506, C507, C508, C509, C512, C513, C514, C515 |  | Unknown server |  | 29 | 0.28644 | Prefered | KEMET | C0603X104K5RAC3316 |  | Digi-Key | 399-C0603X104K5RAC3316CT-ND | 0.28644 | 83.07
| 100nF | Chip Capacitor, 100 nF, +/- 10%, 100 V, -55 to 1255 degC, 0805 (2012 Metric), RoHS, Tape and Reel | C306, C316, C318 |  | Unknown server |  | 3 | 0.08786 | Prefered | KEMET | C0402C104K8PACTU | Volume Production | Digi-Key | 399-C0402C104K8PAC7867CT-ND | 0.08786 | 4.39
| 470nF | None | C203, C205, C206, C315 |  | Unknown server |  | 4 | 0.32422 | Prefered | Taiyo Yuden | UMK107B7474KA-TR | Volume Production | Digi-Key | 587-3170-1-ND | 0.32422 | 16.21
| 600R | FERRITE BEAD 600 OHM 0603 1LN | FB101, FB401 |  | Unknown server |  | 2 | 0.79078 | Prefered | Wurth Electronics | 742792651 | Volume Production | Digi-Key | 732-1593-1-ND | 0.79078 | 15.82
| 824001 | TVS Diode WE-TVS-HS, VRWM=5V | D401 |  | Unknown server |  | 1 | 3.31 | Prefered | Wurth Electronics | 824001 | Volume Production | Digi-Key | 732-4464-1-ND | 3.31 | 33.08
| 629105136821 | Micro USB 2.0 Type B Receptacle WR-COM, Horizontal, SMT, with Pads and Pegs | J401 |  | Unknown server |  | 1 | 5.58 | Prefered | Wurth Electronics | 629105136821 | Volume Production | Digi-Key | 732-3155-1-ND | 5.58 | 55.84
| AD8418BRMZ | IC CURR SENSE 1 CIRCUIT 8MSOP | U201, U203 |  | Unknown server |  | 2 | 12.19 | Prefered | Analog Devices | AD8418BRMZ | Volume Production | Digi-Key | 505-AD8418BRMZ-ND | 12.19 | 243.82
| ASE-25.000MHZ-LR-T | XTAL Oscillator 25MHz ±25ppm CMOS 3.3V 4-SMD 3.2mm x 2.5mm | Y101 |  | Unknown server |  | 1 | 4.16 | Prefered | Abracon | ASE-25.000MHZ-LR-T |  | Digi-Key | 535-13429-1-ND | 4.16 | 41.6
| ATMEGA32U4RC-AUR | IC MCU 8BIT 32KB FLASH 44TQFP | U503 |  | Unknown server |  | 1 | 23.72 | Prefered | Microchip / Atmel | ATMEGA32U4RC-AUR | Volume Production | Digi-Key | ATMEGA32U4RC-AURCT-ND | 23.72 | 237.23
| GREEN | LED GREEN CLEAR CHIP SMD | D301, D302 |  | Unknown server |  | 2 | 0.5799 | Prefered | Vishay Lite-On | LTST-C190GKT | Volume Production | Digi-Key | 160-1183-1-ND | 0.5799 | 11.6
| LTST-C190TBKT | Single Color Chip LED, 2.8 to 3.8 V, 28 to 180 mcd, -20 to 80 degC, 2-Pin SMD, RoHS, Tape and Reel | DS501, DS502, DS503, DS504 |  | Unknown server |  | 4 | 1.2 | Prefered | Vishay Lite-On | LTST-C190TBKT | Volume Production | Digi-Key | 160-1646-1-ND | 1.2 | 47.97
| MCP2515-I/ST | Stand-Alone CAN Controller With SPI Interface, 20-Pin TSSOP, Industrial Temperature | U501 |  | Unknown server |  | 1 | 11.73 | Prefered | Microchip | MCP2515-I/ST | Not Recommended for New Design | Digi-Key | MCP2515-I/ST-ND | 11.73 | 117.3
| MCP2562FDT-E/SN | IC TRANSCEIVER 1/1 8SOIC | U502 |  | Unknown server |  | 1 | 5.67 | Prefered | Microchip | MCP2562FDT-E/SN | Volume Production | Digi-Key | MCP2562FDT-E/SNCT-ND | 5.67 | 56.67
| R003 | RES 0.003 OHM 1% 3W 2512 | R603, R608 |  | Unknown server |  | 2 | 2.02 | Prefered | Bourns | CRE2512-FZ-R003E-3 | Volume Production | Digi-Key | CRE2512-FZ-R003E-3CT-ND | 2.02 | 40.42
| RED | LED RED CLEAR CHIP SMD | D501, D502 |  | Unknown server |  | 2 | 0.5799 | Prefered | Vishay Lite-On | LTST-C190KRKT | Volume Production | Digi-Key | 160-1436-1-ND | 0.5799 | 11.6
| SMAJ36CA | TVS DIODE 36V 58.1V DO214AC | D402 |  | Unknown server |  | 1 | 1.39 | Prefered | Littelfuse | SMAJ36CA | Volume Production | Digi-Key | SMAJ36CALFCT-ND | 1.39 | 13.93
| SN74LVC3G17DCTR | IC BUFFER NON-INVERT 5.5V SM8 | U101 |  | Unknown server |  | 1 | 2.5 | Prefered | Texas Instruments | SN74LVC3G17DCTR | Volume Production | Digi-Key | 296-16915-1-ND | 2.5 | 24.95
| TC1262-3.3VDBTR | 500mA Fixed Output CMOS LDO, 3-Pin SOT-223, Extended Temperature, Tape and Reel | U303 |  | Unknown server |  | 1 | 3.03 | Prefered | Microchip | TC1262-3.3VDBTR |  | Digi-Key | TC1262-3.3VDBCT-ND | 3.03 | 30.31
| TMC4671-LA | SERVO CONTROLLER IC, QFN76 | U103 |  | Unknown server |  | 1 | 41.47 | Prefered | Trinamic | TMC4671-LA |  | Digi-Key | 1460-TMC4671-LA-ND | 41.47 | 414.72
| TMC6100-LA | No Description Available | U202 |  | Not managed |  | 1 | 22.5 | Prefered | Trinamic | TMC6100-LA | Unknown | Digi-Key | 1460-TMC6100-LA-ND | 22.5 | 224.98
| TPN19008QM | No Description Available | M601, M602, M603, M604, M605, M606 |  | Not managed |  | 6 | 2.68 | Prefered | Toshiba | TPN19008QM,LQ | Unknown | Mouser | 757-TPN19008QM,LQ | 2.68 | 161.05
| 390uF | Cap Aluminum 390uF 35V 20% (10 X 10.2mm) SMD 0.08 Ohm 850mA 2000 hr 105°C Embossed T/R | C322, C323, C324 |  | Unknown server |  | 3 | 0 | Prefered |  | EEE-FPV391UAP |  | Digi-Key | PCE4446CT-ND
| XT-60 Connector |  | *401 |  | Not managed |  | 1 | 0 | Prefered